## 37ISEA-ICPOES
37 ISEA | Bharati Sample
ICPOES Analysis | Note: Data shown in ppb, values less than 1 ppb are shown as BDL (Below detection limit, ICPOES)
Saturated=Values beyond the detection limit(>10ppm)
Data shown are blank corrected (Data QA/QC checked with NIST CRM 1643F AND 1640a)
|  | Sample Code | Sample Name | Ag | Al | B | Ba | Cd | Co | Cr | Cu | Fe | Li | Mn | Ni | Sr | Zn | Ca | Mg | Na
37ISEA |  | L1 | L1 | BDL | BDL | BDL | BDL | BDL | BDL | BDL | BDL | 23.3877 | BDL | 2.8153 | BDL | 13.6214 | 22.0044 | 864.5624 | 2500.8091 | Saturated
Bharati |  | L2 | L2 | BDL | BDL | BDL | BDL | BDL | BDL | BDL | BDL | 275.4911 | 1.5216 | 8.561 | BDL | 26.355 | 16.184 | 3440.0552 | 5376.8335 | Saturated
|  | L3 | L3 | BDL | BDL | BDL | BDL | BDL | BDL | BDL | BDL | 82.3528 | BDL | BDL | BDL | 13.8446 | 10.2428 | 1329.2728 | 2642.8077 | Saturated
|  | L4 | L4 | BDL | BDL | BDL | BDL | BDL | BDL | BDL | BDL | BDL | 3.6652 | BDL | BDL | 35.8654 | 20.2395 | 4724.4664 | 9368.7948 | Saturated
|  | L4A | L4A | BDL | BDL | BDL | BDL | BDL | BDL | BDL | BDL | 24.7362 | 2.287 | BDL | BDL | 36.2082 | 18.5871 | 3255.9594 | 7133.1215 | Saturated
|  | L5 | L5 | BDL | BDL | BDL | BDL | BDL | BDL | BDL | BDL | 60.8887 | 0.34458 | BDL | BDL | 7.5378 | 6.5807 | 738.4824 | 1574.7513 | 13797.9163
|  | L6 | L6 | BDL | BDL | BDL | BDL | BDL | BDL | BDL | BDL | 35.7035 | 1.9748 | BDL | BDL | 53.4798 | BDL | 4607.3018 | 11183.6607 | Saturated
|  | L6A | L6A | BDL | BDL | BDL | BDL | BDL | BDL | BDL | BDL | 4.3015 | BDL | 3.1834 | BDL | 4.6615 | 8.0557 | 468.0149 | 1345.5928 | 8707.7389
|  | L7 | L7 | BDL | BDL | BDL | BDL | BDL | BDL | BDL | BDL | BDL | 3.4499 | BDL | BDL | 79.0136 | 8.7003 | 9412.2695 | 11674.8742 | Saturated
|  | L8 | L8 | BDL | BDL | BDL | BDL | BDL | BDL | BDL | BDL | 59.6676 | 1.9255 | 1.7505 | BDL | 66.2524 | 17.9345 | 7342.4331 | 4503.1988 | Saturated
|  | L9 | L9 | BDL | BDL | BDL | BDL | BDL | BDL | BDL | BDL | 19.3249 | BDL | BDL | 1.6465 | 4.5215 | 1.2896 | 524.3823 | 923.9342 | 9104.4338
|  | L10 | L10 | BDL | BDL | BDL | BDL | BDL | BDL | BDL | BDL | 65.2709 | BDL | BDL | BDL | 1.7005 | 1.9293 | 106.822 | 522.1637 | 4400.8919
|  | L11 | L11 | BDL | BDL | BDL | BDL | BDL | BDL | BDL | BDL | 37.7382 | BDL | 3.1536 | BDL | 7.4444 | 20.5664 | 746.4661 | 976.2064 | 6541.6918
|  | L12 | L12 | BDL | BDL | BDL | BDL | BDL | BDL | BDL | BDL | 2.6114 | BDL | BDL | BDL | 1.1666 | BDL | 130.7399 | 430.1961 | 3631.8229
|  |  | CRM NIST 1643F RSD% | 48.0461 | 89.6756 | 94.3085 | 96.7807 | 94.4249 | 94.0215 | 97.9506 | 96.3984 | 122.3932 | 124.304 | 95.8301 | 92.9765 | 102.2866 | 98.7723
|  |  | CRM NIST 1640a RSD% | 150.2229 | 108.8402 | 98.9534 | 105.0652 | 100.5 | 101.2236 | 103.6541 | 105.9845 | 127.2676 | 133.8286 | 102.5933 | 102.5164 | 107.9129 | 112.4999
Trace elements Conc. (ppt)
37 ISEA |  | Sample name | Be | Cr | Mn | Co | Rb | Sr | Mo | Cd | Tl | Pb | U
Bharati |  | L1 | 93.077 | 251.781 | 3497.779 | 118.805 | 364.442 | 14318.769 | 3.562 | 17.318 | <0.000 | 120.823 | 8.362
ICPMS Analysis |  | L2 | 0 | 491.572 | 10993.38 | 159.628 | 1447.427 | 26588.293 | 105.154 | 29.782 | <0.000 | 219.88 | 21.181
|  | L3 | 0 | 257.045 | 1529.594 | 1503.59 | 1016.218 | 14441.197 | 39.775 | 9.961 | <0.000 | <0.000 | 9.25
|  | L4 | 0 | 1046.103 | 1437.794 | 3320.169 | 857.43 | 36073.738 | 80.345 | 21.787 | <0.000 | 280.205 | 7.289
|  | L4A | 0 | 288.794 | <0.000 | <0.000 | 956.057 | 37846.226 | 251.316 | 4.88 | <0.000 | <0.000 | 2.456
|  | L5 | 0 | 362.419 | 1594.18 | 3785.048 | 410.212 | 8112.57 | 200.403 | 25.065 | <0.000 | 217.881 | 9.138
|  | L6 | 0 | 1876.391 | 3158.527 | 128.582 | 848.429 | 55592.874 | 50.955 | 30.844 | <0.000 | 282.885 | 9.927
|  | L6A | 0 | 633.826 | 4913.423 | 705.639 | 258.274 | 5511.672 | <0.000 | 11.669 | <0.000 | 268.383 | 6.094
|  | L7 | 0 | 453.503 | 1557.442 | 117.945 | 1512.256 | 77352.398 | 158.918 | 11.235 | <0.000 | 42.446 | 43.786
|  | L8 | 0 | 306.871 | 3240.57 | 27.225 | 452.72 | 63199.492 | 638.514 | 27.615 | <0.000 | 85.439 | 78.918
|  | L9 | 0 | 177.218 | 1097.821 | <0.000 | 153.286 | 5223.048 | 147.754 | 8.199 | <0.000 | 144.839 | 3.468
|  | L10 | 0 | 368.632 | 1338.96 | 53.912 | 460.158 | 2733.445 | 6.795 | 7.266 | <0.000 | 11.732 | 2.986
|  | L11 | 0 | 783.863 | 3813.708 | 45.144 | 362.804 | 7542.431 | 55.981 | 17.206 | <0.000 | 57.065 | 11.018
|  | L12 | 0 | 212.596 | 1180.347 | 1.174 | 220.317 | 2616.054 | 26.849 | 10.375 | <0.000 | 85.267 | 5.217
|  | 24A-M | 0 | 7931.118 | 9244.492 | 119.897 | 540.776 | 4872.354 | 168.771 | 853.428 | <0.000 | 879.557 | 6.523
|  | 13B-M(RH REPEAT) | 0 | 2988.648 | 27430.966 | 420.798 | 323.633 | 8958.901 | 280.834 | 478.08 | <0.000 | 1754.643 | 9.146
|  | 17C-M(Rh R) | 0 | 3505.965 | 10148.79 | 147.514 | 1029.879 | 12033.156 | 447.612 | 23023.826 | <0.000 | 2114.174 | 39.5